## Sheet1
Resistors					price @ 10	Total
PN	R [Ω]	tol	P [W]	Mount	CAD
273-TDH50H1R00FECT-ND	1	1%	50	SMT	$10.99	$109.87
118-PWR163S-25-1R00FECT-ND	1	1%	25	SMT	$4.59	$45.90
A137410-ND	1	5%	10	TH	$0.76	$7.63
RSD-1.0RCT-ND	1	1%	10	TH	$2.82	$28.20
YAG5797CT-ND	2	1%	7	TH	$1.15	$23.01

Banana Jacks
BKCT3151SP-0-ND	$2.05	panel mount right angle TH
BKCT3149-0-ND	$1.20	panel mount TH
J153-ND	$0.83	panel mount

Boxes							1Ω 1% SMT	Power jumps from 4W to 25W
377-1941-ND	$19.80							Only 4 at 25W+
HM368-ND	$18.00							2 options at 25W, I chose to pay $0.5 more/unit for something with leads: easier to solder
PC-11481-LGA-ND	$33.14						1Ω 1% TH	There was one option that wasn’t in a TO-220 package with unbent leads
HM1100-ND	$21.52							It was from Reidon, who I hadn’t heard of and there were only 180 in stock. Not a good sign for longevitity.
								I don’t want to bend a bunch of leads. I would have saved about $10.
							Chasis mount	wiring is bad

							10Ω 1% TH	everything just TO-220 packages
							10Ω 1% SMT	cheapest one was the 25W one

							high power R

							Bolt 2 KAL50FB5R00-ND to the bottom of enclosure